## System Components
Name | Notes | Link | Specs
new - HP Oil Pump | V:12,I: 20 | https://www.fuelab.com/42401-prodigy-variable-speed-brushless-fuel-pump/p7
new - Oil Sump Pump | V:24,I: 2 | https://www.cxracing.com/PUMP-SCAVENGE-3G-24V
Heat Exchanger Pump | V:12,I: 5.5 | https://www.amazon.com/gp/product/B00P8BE6S8/ref=ppx_yo_dt_b_search_asin_title?ie=UTF8&psc=1
Heat Exchanger Fan | V:24,I: 3.5 | S2-2P-24S-JE12
Generator Cooling Loop Pump | V:12,I: 3 | https://www.amazon.com/gp/product/B00WYMC492/ref=ppx_yo_dt_b_search_asin_title?ie=UTF8&psc=1
Generator Cooling Loop Pump | V:12,I: 3 | https://www.amazon.com/gp/product/B00WYMC492/ref=ppx_yo_dt_b_search_asin_title?ie=UTF8&psc=1
HP Fuel Pump | V:45,I: 1.5 | http://products.flightworksinc.com/Asset/Product%20Data%20Sheet%20(2232H-M05X10.X11).pdf
Fuel Priming Pump | V:24,I: 0.4 | https://www.summitracing.com/parts/hly-12-427#overview
Fuel Solenoid Valve | V:24,I: 0.4 | https://www.mcmaster.com/46365K313/
PLC
NI System
Igniter
Current Oil Pump
Current Sump Pump
Fuel Heater

## PSU
mouser
DC to DC
Desc | V in | V out | A out | Link | For | cost | QTY | notes
DC-DC isolated | 16.8 - 33.6 dc | 48 - 56 dc | 5 | https://www.mouser.com/ProductDetail/MEAN-WELL/DDR-240B-48?qs=w%2Fv1CP2dgqqTTZ6u5Fx7IQ%3D%3D | Escon Fuel controller | 107
DC-DC isolated | 16.8 - 33.6 dc | 24 | 5 | https://www.mouser.com/ProductDetail/MEAN-WELL/DDR-120B-24?qs=lYGu3FyN48cThUR1xbsHhw%3D%3D | 24 v systems… | 78 |  |  | mouser
DC-DC isolated | 16.8 - 33.6 dc | 12 | 10 | https://www.mouser.com/ProductDetail/MEAN-WELL/DDR-120B-12?qs=lYGu3FyN48f4bjoJeZVBUA%3D%3D |  | 78 |  | out of stock | allied
DC-DC isolated | 9-36 dc | 12 | 5 | https://www.mouser.com/ProductDetail/Delta-Electronics/DR24S12005PAFA?qs=w%2Fv1CP2dgqonbY%2FdDtFy2A%3D%3D |  | 96 |  | alternative
ac to dc |  |  |  | https://www.mouser.com/ProductDetail/TRACO-Power/TSP-BFM24?qs=sGAEpiMZZMvkjJSSRowFE7RXPYGtF359VLCkeoEzFSc9o1TrL6LpxQ%3D%3D |  | 248
ac to dc |  |  |  | https://www.mouser.com/ProductDetail/TRACO-Power/TSP-BCM24?qs=sGAEpiMZZMvkjJSSRowFE7RXPYGtF359X%2FBZEgSCmkCFRO7OIuO%2FPg%3D%3D |  | 157
Description
Cooling