## Instrumentation
Name | Serial | Units | Range
Bellmouth_Temperature | 1 | C | [20,40]
Bellmouth_Pressure | 2 | kPa | [0,5]
Inlet_Pressure | 3 | kPa | [0,10]
N2_Control | 100 | kRPM | [0,50]

## Sensors
Name | Instrument | System
T_Bellmouth_1 | Bellmouth_Temperature | PLC
T_Bellmouth_2 | Bellmouth_Temperature | NI
P_Bellmouth_1 | Bellmouth_Pressure | PLC
P_Bellmouth_2 | Bellmouth_Pressure | NI
P_Inlet_1 | Inlet_Pressure | PLC
P_Inlet_2 | Inlet_Pressure | PLC
P_Inlet_3 | Inlet_Pressure | NI
cv_n2_setpoint | N2_Control | CC
N_N2 | N2_Control | PLC

## plot_format
serialized no. | x | y | x_label | y_label | title | Group | Expected_range | Order
| elapsed_sec | ['cc_ll'] | Time (S) | int | Load-Level | 1-Control
| elapsed_sec | ['cc_n2_setpoint', 'N_PLC_N2'] | Time (S) | kRPM | N2-Control | 1-Control
| elapsed_sec | ['PR'] | Time (S) | Ratio | Pressure-Ratio | 1-Control
| elapsed_sec | ['N_PLC_N1', 'N_PLC_N2', 'N1_fft_krpm'] | Time (S) | kRPM | Speeds | 1-Control
31 | elapsed_sec | ['V_PLC_Phase_1', 'V_PLC_Phase_2', 'V_PLC_Phase_3'] | Time (S) | Volts | Generator-Voltage | 2-Electrical
32 | elapsed_sec | ['I_PLC_Phase_1', 'I_PLC_Phase_2', 'I_PLC_Phase_3'] | Time (S) | Amps | Generator-Current | 2-Electrical
| elapsed_sec | ['CV_PLC_Passive_kW'] | Time (S) | kW | Power | 2-Electrical
1 | elapsed_sec | ['T_PLC_Bellmouth_1', 'T_PLC_Bellmouth_2', 'T_NI_Bellmouth_3', 'T_NI_Bellmouth_4'] | Time (S) | C | T-Bellmouth | 3-Temperatures | [0, 1200]
4 | elapsed_sec | ['T_NI_Inlet_1', 'T_NI_Inlet_2', 'T_PLC_Inlet_1', 'T_Avg_Inlet'] | Time (S) | C | T-Inlet | 3-Temperatures | [0, 1200]
13 | elapsed_sec | ['T_NI_Seal_Bypass_1', 'T_NI_Seal_Bypass_2', 'T_NI_Seal_Bypass_3', 'T_NI_Seal_Bypass_4'] | Time (S) | C | T-Seal-Bypass | 3-Temperatures | [0, 1200]
16 | elapsed_sec | ['T_NI_N2_Front_Bearing_21', 'T_PLC_N2_Front_Bearing_1'] | Time (S) | C | T-Bearing | 3-Temperatures | [0, 1200]
19 | elapsed_sec | ['T_NI_PT_Exit_1', 'T_NI_PT_Exit_2', 'T_NI_PT_Exit_3', 'T_NI_PT_Exit_4'] | Time (S) | C | T-PT-Exit | 3-Temperatures | [0, 1200]
20 | elapsed_sec | ['T_PLC_PT_Outlet_Duct_1', 'T_PLC_PT_Outlet_Duct_2', 'T_NI_PT_Outlet_Duct_3', 'T_NI_PT_Outlet_Duct_4', 'T_NI_PT_Outlet_Duct_5', 'T_NI_PT_Outlet_Duct_6', 'T_NI_PT_Outlet_Duct_7'] | Time (S) | C | T-PT-Outlet-Duct | 3-Temperatures | [0, 1200]
22 | elapsed_sec | ['T_PLC_Recuperator_HP_Outlet_1', 'T_PLC_Recuperator_HP_Outlet_2', 'T_NI_Recuperator_HP_Outlet_3', 'T_NI_Recuperator_HP_Outlet_4'] | Time (S) | C | T-Recuperator-HP-Outlet | 3-Temperatures | [0, 1200]
23 | elapsed_sec | ['T_NI_Turbine_Exit_1', 'T_NI_Turbine_Exit_2','T_PLC_Turbine_Exit_1', 'T_PLC_Turbine_Exit_2'] | Time (S) | C | T-Turbine-Exit | 3-Temperatures | [0, 1200]
25 | elapsed_sec | ['T_NI_LP_Inlet_1', 'T_NI_LP_Inlet_2'] | Time (S) | C | T-LP-Inlet | 3-Temperatures | [0, 1200]
26 | elapsed_sec | ['T_PLC_LP_Outlet_1', 'T_NI_LP_Outlet_2', 'T_NI_LP_Outlet_3', 'T_NI_LP_Outlet_4'] | Time (S) | C | T-LP-Outlet | 3-Temperatures | [0, 1200]
47 | elapsed_sec | ['T_NI_Generator_Stator_1', 'T_NI_Generator_Stator_2'] | Time (S) | C | T-Generator-Stator | 3-Temperatures | [0, 1200]
48 | elapsed_sec | ['T_PI_Engine_Frame_1', 'T_PI_Engine_Frame_2'] | Time (S) | C | T-Engine-Frame | 3-Temperatures | [0, 1200]
2 | elapsed_sec | ['P_PLC_Bellmouth_1', 'P_NI_Bellmouth_2'] | Time (S) | kPa | P-Bellmouth | 4-Pressures
3 | elapsed_sec | ['P_PLC_Inlet_MF', 'P_NI_Inlet_Mass_Flow_2', 'P_NI_Inlet_Mass_Flow_3'] | Time (S) | kPa | P-Inlet-MassFlow | 4-Pressures
8 | elapsed_sec | ['P_NI_Impeller_Exit_1', 'P_NI_Impeller_Exit_2', 'P_NI_Impeller_Exit_3', 'P_NI_Impeller_Exit_4'] | Time (S) | kPa | P-Impeller-Exit | 4-Pressures
9 | elapsed_sec | ['P_NI_Lab_Seal_Upstream_1', 'P_NI_Lab_Seal_Upstream_2', 'P_NI_Lab_Seal_Upstream_3', 'P_NI_Lab_Seal_Upstream_4'] | Time (S) | kPa | P-Lab-Seal-Upstream | 4-Pressures
10 | elapsed_sec | ['P_NI_Lab_Seal_Downstream_1', 'P_NI_Lab_Seal_Downstream_2', 'P_NI_Lab_Seal_Downstream_3', 'P_NI_Lab_Seal_Downstream_4'] | Time (S) | kPa | P-Lab-Seal-Downstream | 4-Pressures
12 | elapsed_sec | ['P_PLC_PT_Exit_1', 'P_PLC_PT_Exit_2', 'P_PLC_PT_Exit_3'] | Time (S) | kPa | P-PT-Exit | 4-Pressures
21 | elapsed_sec | ['P_NI_Combustor_Can_1'] | Time (S) | kPa | P-Combustor | 4-Pressures
24 | elapsed_sec | ['P_PLC_Turbine_Diffuser_Exit_1', 'P_NI_Turbine_Diffuser_Exit_2'] | Time (S) | kPa | P-Turbine-Diffuser-Exit | 4-Pressures
27 | elapsed_sec | ['P_NI_LP_Inlet_1', 'P_NI_LP_Inlet_2'] | Time (S) | kPa | P-LP-Inlet | 4-Pressures
28 | elapsed_sec | ['P_NI_LP_Outlet_1', 'P_NI_LP_Outlet_2'] | Time (S) | kPa | P-LP-Outlet | 4-Pressures
42 | elapsed_sec | ['fuel_gph'] | Time (S) | GPH | Fuel-Flowrate | 5-Fuel
45 | elapsed_sec | ['FP_PLC_Fuel_1'] | Time (S) | PSI | P-Fuel | 5-Fuel
46 | elapsed_sec | ['T_PLC_Fuel_Inlet_1'] | Time (S) | C | T-Fuel | 5-Fuel
| elapsed_sec | ['CV_PLC_Fuel_Signal_AO'] | Time (S) | % | Fuel-signal | 5-Fuel
| elapsed_sec | ['fuel_kgs'] | Time (S) | kg/s | MF-Fuel | 5-Fuel
34.5 | elapsed_sec | ['T_PLC_Oil_Inlet_1', 'T_PLC_Oil_Outlet_1'] | Time (S) | C | T-Oil | 6-Fluid_Systems
37.8 | elapsed_sec | ['T_NI_Generator_Cooling_Inlet_1', 'T_NI_Generator_Cooling_Outlet_2'] | Time (S) | C | T-Generator-Cooling | 6-Fluid_Systems
40.1 | elapsed_sec | ['T_NI_Oil_Sump_Cooling_Inlet_1', 'T_NI_Oil_Sump_Cooling_Outlet_1'] | Time (S) | C | T-Oil-Sump-Cooling | 6-Fluid_Systems
33.6.9 | elapsed_sec | ['FP_PLC_Oil_Inlet_1', 'P_NI_Generator_Cooling_Inlet_1', 'FP_NI_Oil_Sump_Cooling_Inlet_1'] | Time (S) | PSI | P-Fluids | 6-Fluid_Systems
6 | elapsed_sec | ['F_PLC_Axial_Force_1'] | Time (S) | lbF | LoadPin | 7-Other
11 | elapsed_sec | ['D_NI_Displacement_Probe_1'] | Time (S) | mils | Displacement-Sensor | 7-Other
| elapsed_sec | ['ACC_NI_CH1_RMS', 'ACC_NI_CH2_RMS', 'ACC_NI_CH3_RMS'] | Time (S) | RMS | Vibrations | 7-Other
| fuel_gph | ['CV_PLC_Passive_kW'] | Fuel GPH | kW | Power-at-Fuel-Flowrate | 8-Calculations
| PR | ['CV_PLC_Passive_kW'] | Ratio | kW | Power-at-PR | 8-Calculations