## Equipment List
SPI_NO | Description | Category | Link | Misc. | Buzzwords | Part No. | Controls
1 | 3-Phase SSR | Controls | https://assets.alliedelec.com/v1575457894/Datasheets/02a34a20097e7c9b764883c827db52be.pdf | Load bank, ssr, 3p, 50 amp per phase |  | D53TP50D
2 | Fuel Escon Pump Controller | Controls | https://www.maxongroup.com/medias/sys_master/root/8834332262430/409510-ESCON-50-5-Hardware-Reference-En.pdf | 45 Volt DC... | Escon, Fuel, Pump, PWM
3 | Methane Pressure Regulator | Controls | https://www.omega.com/en-us/pressure-measurement/pressure-regulators/ip610/p/IP610-0120 | https://assets.omega.com/manuals/process-control-and-monitoring-devices/controllers/pressure-converters/M4062.pdf | Methane System - 5.6v for 280 ohm impedance, 1/4 NPT
| New Eagle controller | Controls | https://wiki.neweagle.net/ProductDocumentation/Raptor/Controllers/ECM-1793-196-1503_DataSheet.pdf | 5v controller. Notes found in one-note. Needs a lot more work... | New Eagle, Controls
| NI Daq | Controls | https://www.ni.com/pdf/manuals/374369a.pdf | 5 ma max
| Siemens AI module | Controls | https://media.automation24.com/datasheet/en/6ES72314HD320XB0.pdf | analog input. -5 5 v
| SSR | Controls | https://www.digikey.com/en/products/detail/sensata-crydom/H12D4825/14768627 | Solid state relay, load bank
| Fuel Priming Pump | Equipment | https://www.summitracing.com/parts/hly-12-427#overview | slight leakage that overpower fuel pump. May be fine to just gravity feed | Summit, Priming, Fuel
| HP Fuel Pump | Equipment | http://products.flightworksinc.com/Asset/Product%20Data%20Sheet%20(2232H-M05X10.X11).pdf | Never run dry, fuel characterization..., 2232h-m05x10, 1/8 nptf | Fuel, High Pressure, Escon
| Methane High Pressure Regulator | Equipment | https://www.grainger.com/product/HARRIS-Hydrogen-30AA58 |  | SoCalGas, Regulator
| Vacuum Pump | Equipment | https://www.amazon.com/gp/product/B07RL7F736/ref=ppx_yo_dt_b_asin_title_o00_s00?ie=UTF8&psc=1 | fittings? .28 OD fittings
| Flow Sensor | Fluids | https://www.automationdirect.com/adc/shopping/catalog/process_control_-a-_measurement/flow_sensors/mechatronic_flow_transmitters/fsa75-42-6h | need more testing
| HP Oil pump | Fluids | https://www.fuelab.com/42401-prodigy-variable-speed-brushless-fuel-pump/p7 | too much power...
| Large water pump | Fluids | https://www.amazon.com/gp/product/B00P8BE6S8/ref=ppx_yo_dt_b_search_asin_title?ie=UTF8&psc=1 | Used for oil cooler
| Oil scavenge pump | Fluids | https://www.cxracing.com/PUMP-SCAVENGE-3G-24V | not meant to run dry?
| Pressure Regulator | Fluids | https://www.fuelab.com/56501-high-flow-fuel-pressure-regulator/p39 | controlled with needle valve. Understand which lines affected
| Water pump | Fluids | https://www.amazon.com/gp/product/B00WYMC492/ref=ppx_yo_dt_b_search_asin_title?ie=UTF8&psc=1 | General pump
| Water/oil radiator | Fluids | https://mail.google.com/mail/u/0/#search/jake+generator/FMfcgzGkbDcccnsxfQQrKcBPQlsSsHpm?projector=1&messagePartId=0.1 | Sheet somewhere |  | S2-2P-24S-JE12
| PSU | Lab Equipment | https://www.emea.lambda.tdk.com/za/KB/GenesysTM-2U-5kW-Series-User-Manual.pdf | PSU - pg.43 set from H2 to H1 when switching to single | Power, voltage, Lab
| 4-20 converter | Sensor | https://www.amazon.com/Ximimark-Converter-Transmitter-Conversion-Conditioning/dp/B07MYXVDDX/ref=pd_sbs_1/132-8506153-6866130?pd_rd_w=EMTMd&pf_rd_p=a8064901-fa56-4ccb-8289-d246cf57993b&pf_rd_r=HHB81W6NT0B6SDWXJDER&pd_rd_r=9acd588a-6ad6-4609-a785-e64956566214&pd_rd_wg=qFSSI&pd_rd_i=B07MYXVDDX&psc=1 | Just use a resistor
| 4-20 N2 | Sensor | https://sensoronix.com/products:linear-output-4-20-speed-sensors | Calibrated for 150 krpm = 20 ma... 3 targets | Reluctance, Variable, 4-20, Speed
| Banner Speed Amplifiter | Sensor | https://info.bannerengineering.com/cs/groups/public/documents/literature/177900.pdf | 100 ma max | N2, Speed
| Banner Speed Sensor | Sensor | https://www.bannerengineering.com/us/en/products/part.87551.html | n2, optical, sensor |  | DF-G2-NS-2M
| Frequency to Analog | Sensor | https://www.amazon.com/NOYITO-Frequency-Voltage-Converter-Module/dp/B07TBW92HV/ref=sr_1_1?keywords=noyito+frequency&qid=1638301756&qsid=132-8506153-6866130&sr=8-1&sres=B07TBW92HV%2CB081RL3SF5%2CB07BJHXML4%2CB081RKN8FZ%2CB07BJJ97DY%2CB07G43DKBG%2CB07CBYV4DC%2CB00BWF5U0M%2CB094JWJDDX%2CB00972M9VK%2CB01C73X4FK%2CB0852JZQZR%2CB08R774TXT%2CB08NSR5GYR%2CB00QU232UM%2CB094D3QW82%2CB00JX1ZS5O%2CB08KZMS4Z2%2CB07JRD69V6%2CB00CQASPEK |  | Frequency, Speed, Analog
| N1 Sensor | Sensor | https://www.instcon.co.za/downloads/Jaquet-Turbotach-System.pdf | DSE 0603.02 T1HV |  | 769366-0001
| Next gen accelerometer | Sensor | https://www.digikey.com/en/products/detail/analog-devices-inc./EVAL-ADXL1002Z/7200822?utm_adgroup=Development%20Boards%2C%20Kits%2C%20Programmers&utm_source=google&utm_medium=cpc&utm_campaign=Shopping_Supplier_Analog%20Devices_8100_Co-op&utm_term=&utm_content=Development%20Boards%2C%20Kits%2C%20Programmers&gclid=CjwKCAiAvaGRBhBlEiwAiY-yMKbCCGeqahIJq6pl64TjcG2tbxmcvTIvTBEXUAEmHKHZ-XajbgNB9BoC6QgQAvD_BwE | accelerometer, 5v, +-50g | vibration
| NTC Thermistor | Sensor | https://www.digikey.com/en/products/detail/ametherm/PANR-103395-408/1765765 |  | Temperature, NTC
| NTC Thermistor | Sensor | https://www.digikey.com/en/products/detail/ametherm/PANW103395-395/9084083?s=N4IgTCBcDaIAoEEByB1AjABgMxYJwFYBaPfEAXQF8g |  | Temperature, NTC
| PCB pressure sensors | Sensor | https://media.digikey.com/pdf/Data%20Sheets/Honeywell%20PDFs/ssc_series_DS.pdf | BM - 010NDAA5(dp10 inh20), Inlet massflow (100mdaa5) | Pressure sensors, 5v, DP, PCB |  |  |  | ....................................................................................................................................................................................................................................................................................................................................................................................................................................................................................................................................................................................................................................................................................................................................................
| Air Valve | Controls | http://www.flow-controls.com/TOFINE-THA20T-A20-T20-B2-B-DC12V-signal-feedback-CR702.html
| E-Start relays | Controls | https://www.digikey.com/en/products/detail/american-zettler/AZSR190-1A-24D/12171638 | Relay, E-Start, 24V
| Displacement sensor | Sensor | https://www.lionprecision.com/products/eddy-current-sensors/ecl101/ | Eddy current displacment sensor. Calibrated 0-10 v output at 10 - 60 mil gap. 241 - Titanium 6AI-4V Target |  | ECL-101-EU5-SXE-3.0-241 | 241
| Fuel system Solenoid | Equipment | https://www.mcmaster.com/46365K313/ | Solenoid, Fuel, Valve
| Large load resistors | Controls | https://www.digikey.com/en/products/detail/te-connectivity-passive-product/TE2000B10RJ/2367811 | 10 ohm, 2 kW
| Small Load resistors | Controls | https://www.digikey.com/en/products/detail/vishay-huntington-electric-inc/FVT20020E100R0JE/257615 | 100 ohm |  |  |  | `
| Signal Relays | Controls | https://www.mcmaster.com/7098K43/ | plc protected control relays
| Strain Gauge amplifier | Sensor | https://shop.mantracourt.com/us/product/strain-gauge-signal-conditioning-for-load-cells-sgaad/ | load cell straing gauge amplifier
| PLC - Power supply | Controls | https://www.digikey.com/en/products/detail/siemens/6EP13321SH71/14635669?utm_adgroup=Essen%20Deinki&utm_source=google&utm_medium=cpc&utm_campaign=Shopping_DK%2BSupplier_Other&utm_term=&utm_content=Essen%20Deinki&gclid=Cj0KCQjwyMiTBhDKARIsAAJ-9Vs3nSsHktSzGSz0mFyv8OCojfdKBHVaKYC2EVMxMeaUjXv1IRK0QBcaAmQsEALw_wcB | Power Supply |  | PM 1207
| PLC - S7-1200 | Controls | https://mall.industry.siemens.com/mall/en/ww/catalog/product/6es7214-1ag31-0xb0 | CPU |  | 6ES7214-1AG31-0XB0
| PLC - SM-1231 TC | Controls | https://www.plc-city.com/shop/en/siemens-simatic-s7-1200-analog-input-modules/6es7231-5qf32-0xb0.html | 8TC Input |  | 231-5QF32-0XB0
| PLC - SM-1231 AI | Controls | https://us.wiautomation.com/siemens/modules/simatic-s7/s7-1200/6ES72314HD320XB0?utm_source=shopping_free&utm_medium=organic&utm_content=US1566&gclid=Cj0KCQjwyMiTBhDKARIsAAJ-9VtW1AGOnKkQJ-2uqWrStNxyvsaIxSGN5fbLV4XCq4X-4_9lhFch9WoaAvO-EALw_wcB | 4 AI Input |  | 231-4hd32-0xb0
| PLC - SM-1231 AI | Controls | https://www.automation24.com/siemens-sm-1231-ai-6es72314hf320xb0?refID=adwords_product-number_US&gclid=Cj0KCQjwyMiTBhDKARIsAAJ-9Vu7fgfW-hT8SgcMzIm-U_95fpykDeeCJOFECuKMXt2Kn_iwlHXkSTQaAjNjEALw_wcB | 8 AI Input |  | 231-4hf32-0xb0
| PLC - Signal Board | Controls | https://www.automation24.com/signal-board-siemens-sb-1232-6es72324ha300xb0?gclid=Cj0KCQjwyMiTBhDKARIsAAJ-9VtckWZvNMpFAU9JpZ5MWHOh63bOe8c1Tbw6j-bfBSaKKo0WuzrQEOwaAtFpEALw_wcB | 1 AO |  | 6ES7232-4HA30-0XB0
| NGC - NI | Controls | https://www.ni.com/en-us/support/model.pxie-6376.html | 8AI, 2AO, 24 DIO, 4CTR |  | PXIe-6376
| NGC - NI | Controls | https://www.ni.com/en-us/support/model.pxie-4081.html | Digital Multimeter |  | PXIe-4081
| NGC - NI | Controls | https://www.ni.com/en-us/support/model.pxie-4302.html | 32 AI |  | PXIe-4302
| NGC - NI | Controls | https://www.ni.com/en-us/support/model.pxie-2527.html | Relay module |  | PXIe-2527
| NGC - NI | Controls | https://www.ni.com/en-us/support/model.pxi-2564.html | 16 SPST Relay module |  | PXI-2564
| NGC - NI | Controls | https://www.ni.com/en-us/support/model.pxi-2567.html | 64 Channel Relay Driver |  | PXI-2567
| NGC - NI | Controls | https://www.ni.com/en-us/support/model.pxie-4353.html | 32 TC Module |  | PXIe-4353
| NGC - NI | Controls | https://www.ni.com/en-us/support/model.pxie-8861.html | Embedded controller |  | PXIe-8861
| New Bellmouth | Hardware | https://airflownozzles.hy-grademetal.com/viewitems/industrial/asme-air-flow-nozzles | 6 inch bellmouth | asme, bellmouth, massflow
| Tractor Glow plug | Hardware | https://www.steinertractor.com/ABC4232-Diesel-Intake-Manifold-Heater-Thermostart-Glow-Plug | Eyelet terminal, 2.395" overall length, 7/8"-15 mounting thread, 3/8" - 24 UNF
| Load SSR's | Controls | https://www.mouser.com/ProductDetail/Broadcom-Avago/ASSR-1228-002E?qs=n4g2KH%252BlcmQtye8BZ3EIZw%3D%3D&gclid=CjwKCAjwu_mSBhAYEiwA5BBmf1Rm9rWmAbS5XxHN9YP0j8m29G5mNKtoSTsjCQOrPfXWwBo85g_1OBoCzhIQAvD_BwE | SSR, Load, Pi |  | ASSR-1228
| Pressure Sensor | Sensor | https://www.digikey.com/en/products/detail/honeywell-sensing-and-productivity-solutions/MLH150PGB06A/1248914?utm_adgroup=Sensors%20%26%20Transducers&utm_source=google&utm_medium=cpc&utm_campaign=Dynamic%20Search_EN_Product&utm_term=&utm_content=Sensors%20%26%20Transducers&gclid=CjwKCAjw7vuUBhBUEiwAEdu2pI63SEjVEImNDgtItiUgyuxEMS3I0EELykcimC1OQUAtsHbcOsKsOxoC7C8QAvD_BwE | Methane, Venturi, Pressure, Honeywell |  | MLH150PGB06A
| PCAN Usb device | Controls | https://www.digikey.com/en/products/detail/phytools/IPEH-002022/12326266 | CAN, drivetek, USB
| BM Adjustable Sensor | Sensor | https://www.kele.com/product/pressure/dry-differential-pressure-transmitter-multi-range/setra/mrgsp | pressure sensor, 3/16 barb | mass flow
| Pressure Sensor | Sensor | https://www.kele.com/product/pressure/differential-pressure-transmitter/setra/2641050wd11t1c | 50 in h20 pressure sensor, 4-20 used with 220 ohm resistor, 3/16 barb | mass flow
| BM Sensor | Sensor | https://www.automationdirect.com/adc/shopping/catalog/process_control_-a-_measurement/pressure_sensors/differential_pressure_transmitters/dpta-20-02 | 0 to 2 in pressure sensor, 1/16 barb | mass flow, bellmouth
| Fuel flow sensor | Sensor | https://www.omega.com/en-us/flow-instruments/flow-meters/paddlewheel-flow-meters/ftb300-series/p/FTB322 | 100 - 1000 ml/min flow sensor, 1/4 NPTF | 21535 pulses per liter
| Iono Pi | Controls | https://www.mouser.com/ProductDetail/Sfera-Labs/IPMB20R44?qs=BJlw7L4Cy7%2F2xzsXqv6Okw%3D%3D | Industrial raspi
| Iono rp | Controls | https://www.mouser.com/ProductDetail/Sfera-Labs/IRMB10R?qs=7D1LtPJG0i0Fd83RKB7hMg%3D%3D | industrial pi pico
| Control and data nuc | Lab Equipment | https://www.amazon.com/dp/B09GK47562?psc=1&ref=ppx_yo2ov_dt_b_product_details | nuc
| Walbro | Fluids | https://www.summitracing.com/parts/vpn-gsl392bx?seid=srese1&gclid=CjwKCAjwsfuYBhAZEiwA5a6CDLi2miyVo9LTrm9rWiVyE8Kjj2UX6mwdT9YJFE0G0RD64hp-rQ6mphoCYAEQAvD_BwE | pump, oil fuel
| PLC Power supply | Controls | https://www.digikey.com/en/products/detail/siemens/6EP33106SB000AY0/14635947 | 5v, 3A, isolated power supply
| TC Patch panel | Sensor | https://www.omega.com/en-us/temperature-measurement/temperature-connectors-panels-and-block-assemblies/panel-connectors-and-assemblies/mpj/p/MPJ-KI-F-ROHS
| Fluid pressure sensor | Sensor | https://www.digikey.com/en/products/detail/honeywell-sensing-and-productivity-solutions/MIPAN1XX100PSAAX/10671080 | 100 psi pressure sensor |  | MIPAN1XX100PSAAX
| System SSR | Controls | https://www.mouser.com/ProductDetail/Crydom/A1210?qs=8ehJfnwBfpSlgG%2FikNBvyA%3D%3D
| Pressure Sensor | Sensor | https://www.digikey.com/en/products/detail/honeywell-sensing-and-productivity-solutions/SSCDANN005PGAA5/2416078 | 5 psi gague

## Sheet45
| 5500 | rpm
| 24 | teeth
sensor sees |  | rpm
Hz
PLC Factor | 1 | set to...
krpm
hz

## Sheet41
krpm
Generator constant | krpm | voltage | Power |  |  | Flowrate
3.5 | 15 | [7 empty] | kerosene density | 800 | kg/m^3
3.5 | 40 |  |  |  |  | 0-12 gph |  |  | m^3 to L | 1000
[6 empty] | Liters per min | gph | Task 07 flowrates | kg/s | L/min | gph
[6 empty] | 0.3 |  | recuperated | 0.00317
[6 empty] | 10 |  | non-recuperated | 0.008
|  |  | 2022-05-24 |  | https://www.alliedelec.com/product/gems-sensors-inc/212465/70461133/?gclid=CjwKCAjw3K2XBhAzEiwAmmgrAqskCIeNwXbrRy_K-l9CxoXyybHSA7FCEUy8jXgVOPDxE9fKUFnc6xoCjwMQAvD_BwE&gclsrc=aw.ds | 0.1
2.5
[5 empty] | https://www.newark.com/sensirion/sfm3400-33-d/digital-flow-meter-33slm-1-1bar/dp/76AH1818?gclid=CjwKCAjw3K2XBhAzEiwAmmgrAptBYUzCCC_koGxPFv7iXCYpDnl6hebbyzFVRxrTvMOzGQHmxGpDjRoCJuYQAvD_BwE&mckv=_dc¦pcrid¦¦plid¦¦kword¦¦match¦¦slid¦¦product¦76AH1818¦pgrid¦¦ptaid¦¦&CMP=KNC-GUSA-GEN-PMAX-LOW-ROAS-Shopping | 33
|  |  | 9-28 vdc |  |  | 0.1
|  |  |  | .1 to 1 l/min | https://www.omega.com/en-us/flow-instruments/flow-meters/paddlewheel-flow-meters/ftb300-series/p/FTB312 | 1
0.03
|  |  |  | .03 to .3 l/min | https://www.omega.com/en-us/flow-instruments/flow-meters/paddlewheel-flow-meters/ftb300-series/p/FTB311 | 0.3

## Sheet44
fuel_ao | fuel_pressure
45 | 40
50 | 50
55 | 70

## tc cnxns
plc
2022-08-08 | order 6

## Properties
Substance | Density (kg/m^3) | Cp (kj/kg*K) | Viscosity (N*s/m^2)
Water | 997 | 4.186
Oil | 816.67 | 1.8
Air | 1.225 | 1.006
Kerosene | 810 | 2.01
Methane | 0.657 | 2.232
Water/Glycol
Steam | 0.5896