## SensorConfig
influx_name | type | system | var_id | serialized_no | description | status | part_no | sensor_config | extra
T_PLC_Bellmouth_1 | TC | PLC | 25 | 1.1 | 1-Bellmouth Temperature | New | 5TC-TT-K-30-36
T_PLC_Bellmouth_2 | TC | PLC | 26 | 1.2 | 1-Bellmouth Temperature | New | 5TC-TT-K-30-36
T_NI_Bellmouth_3 | TC | NI | 13 | 1.3 | 1-Bellmouth Temperature | New | 5TC-TT-K-30-36 | PLATINE1Mod7/ai12,TC_K
T_NI_Bellmouth_4 | TC | NI | 12 | 1.4 | 1-Bellmouth Temperature | New | 5TC-TT-K-30-36 | PLATINE1Mod7/ai11,TC_K
P_PLC_Bellmouth_1 | AI | PLC | 23 | 2.1 | 2-Bellmouth Pressure | New | DPTA-20-02
P_NI_Bellmouth_2 | AI | NI | 19 | 2.2 | 2-Bellmouth Pressure | New | Setra_MGRSP | PLATINE1Mod2/ai18,Setra_MGRSP_kPa
P_PLC_Inlet_MF | AI | PLC | 12 | 3.1 | 3-Inlet Mass Flow | Reading | SSCDRRN001PDAA5 |  | PB-5-1
P_NI_Inlet_Mass_Flow_2 | AI | NI | 20 | 3.2 | 3-Inlet Mass Flow | Reading | 2641050WD11T1C | PLATINE1Mod2/ai19,2641050WD11T1C_kPa
P_NI_Inlet_Mass_Flow_3 | AI | NI | 21 | 3.3 | 3-Inlet Mass Flow | Reading | 2641050WD11T1C | PLATINE1Mod2/ai20,2641050WD11T1C_kPa
T_PLC_Inlet_1 | TC | PLC | 5 | 4.1 | 4-Inlet Temperature | Reading | 5TC-TT-K-30-36
T_NI_Inlet_2 | TC | NI | 7 | 4.2 | 4-Inlet Temperature | Reading | 5TC-TT-K-30-36 | PLATINE1Mod7/ai6,TC_K
T_NI_Inlet_3 | TC | NI | 23 | 4.3 | 4-Inlet Temperature | DNE | 5TC-TT-K-30-36 | PLATINE1Mod8/ai6,TC_K
ACC_NI_Ch1_RMS | HSAI | NI | 0 | 5.1 | 5-N1 Vibration | Reading | EVAL-ADXL1002Z
F_PLC_Axial_Force_1 | AI | PLC | 11 | 6.1 | 6-Axial Force Load Cell | Reading | need P/N
N_PLC_N1 | HSC | PLC | 1 | 7.1 | 7-N1 Speed sensor | Trouble | 304z-05932 | 0
P_NI_Impeller_Exit_1 | AI | NI | 1 | 8.1 | 8-Impeller Exit Pressure | Trouble | SSCDANN060PGAA5 | PLATINE1Mod2/ai0,SSCDANN060PGAA5_kPa | PB-1-1
P_NI_Impeller_Exit_2 | AI | NI | 2 | 8.2 | 8-Impeller Exit Pressure | Reading | SSCDANN060PGAA5 | PLATINE1Mod2/ai1,SSCDANN060PGAA5_kPa | PB-1-2
P_NI_Impeller_Exit_3 | AI | NI | 3 | 8.3 | 8-Impeller Exit Pressure | Reading | SSCDANN060PGAA5 | PLATINE1Mod2/ai2,SSCDANN060PGAA5_kPa | PB-1-3
P_NI_Impeller_Exit_4 | AI | NI | 4 | 8.4 | 8-Impeller Exit Pressure | Reading | SSCDANN060PGAA5 | PLATINE1Mod2/ai3,SSCDANN060PGAA5_kPa | PB-1-4
P_NI_Lab_Seal_Upstream_1 | AI | NI | 5 | 9.1 | 9-Lab Seal Pressure - Upstream | Reading | SSCDANN060PGAA5 | PLATINE1Mod2/ai4,SSCDANN060PGAA5_kPa | PB-1-5
P_NI_Lab_Seal_Upstream_2 | AI | NI | 6 | 9.2 | 9-Lab Seal Pressure - Upstream | Trouble | SSCDANN060PGAA5 | PLATINE1Mod2/ai5,SSCDANN060PGAA5_kPa | PB-1-6
P_NI_Lab_Seal_Upstream_3 | AI | NI | 7 | 9.3 | 9-Lab Seal Pressure - Upstream | Reading | SSCDANN060PGAA5 | PLATINE1Mod2/ai6,SSCDANN060PGAA5_kPa | PB-2-1
P_NI_Lab_Seal_Upstream_4 | AI | NI | 8 | 9.4 | 9-Lab Seal Pressure - Upstream | Reading | SSCDANN060PGAA5 | PLATINE1Mod2/ai7,SSCDANN060PGAA5_kPa | PB-2-2
P_NI_Lab_Seal_Downstream_1 | AI | NI | 9 | 10.1 | 10-Lab Seal Pressure - Downstream | Reading | SSCDANN060PGAA5 | PLATINE1Mod2/ai8,SSCDANN060PGAA5_kPa | PB-2-3
P_NI_Lab_Seal_Downstream_2 | AI | NI | 10 | 10.2 | 10-Lab Seal Pressure - Downstream | Reading | SSCDANN060PGAA5 | PLATINE1Mod2/ai9,SSCDANN060PGAA5_kPa | PB-2-4
P_NI_Lab_Seal_Downstream_3 | AI | NI | 11 | 10.3 | 10-Lab Seal Pressure - Downstream | Reading | SSCDANN060PGAA5 | PLATINE1Mod2/ai10,SSCDANN060PGAA5_kPa | PB-2-5
P_NI_Lab_Seal_Downstream_4 | AI | NI | 12 | 10.4 | 10-Lab Seal Pressure - Downstream | Reading | SSCDANN060PGAA5 | PLATINE1Mod2/ai11,SSCDANN060PGAA5_kPa | PB-2-6
D_NI_Displacement_Probe_1 | AI | NI | 22 | 11.1 | 11-Eddy current displacement probe | Reading | ECL-101-EU5-SXE-3.0-241 | PLATINE1Mod2/ai21,ECL-101-EU5-SXE-3-0-241_mil
P_PLC_PT_Exit_1 | AI | PLC | 14 | 12.1 | 12-PT Exit pressure | Reading | SSCDANN060PGAA5 |  | PB-5-4
P_PLC_PT_Exit_2 | AI | PLC | 15 | 12.2 | 12-PT Exit pressure | Reading | SSCDANN060PGAA5 |  | PB-5-5
P_PLC_PT_Exit_3 | AI | PLC | 16 | 12.3 | 12-PT Exit pressure | Reading | SSCDANN060PGAA5 |  | PB-5-6
T_NI_Seal_Bypass_1 | TC | NI | 1 | 13.1 | 13-Seal Bypass Temperature | Trouble | 5TC-TT-K-30-36 | PLATINE1Mod7/ai0,TC_K
T_NI_Seal_Bypass_2 | TC | NI | 2 | 13.2 | 13-Seal Bypass Temperature | Reading | 5TC-TT-K-30-36 | PLATINE1Mod7/ai1,TC_K
T_NI_Seal_Bypass_3 | TC | NI | 3 | 13.3 | 13-Seal Bypass Temperature | Reading | 5TC-TT-K-30-36 | PLATINE1Mod7/ai2,TC_K
T_NI_Seal_Bypass_4 | TC | NI | 4 | 13.4 | 13-Seal Bypass Temperature | Reading | 5TC-TT-K-30-36 | PLATINE1Mod7/ai3,TC_K
ACC_NI_Ch2_RMS | HSAI | NI | 1 | 14.1 | 14-N2 Vibration - Front | Reading | EVAL-ADXL1002Z
ACC_NI_Ch2b_RMS | HSAI | NI | 2 | 15.1 | 15-N2 Vibration - Rear | Reading | EVAL-ADXL1002Z
T_PLC_N2_Front_Bearing_1 | TC | PLC | 8 | 16.1 | 16-N2 Front Bearing Temperature | Reading | 5TC-TT-K-30-36
T_NI_N2_Front_Bearing_21 | TC | NI | 27 | 16.2 | 16-N2 Front Bearing Temperature | Reading | 5TC-TT-K-30-36 | PLATINE1Mod8/ai10,TC_K
T_PLC_N2_Front_Bearing_2 | TC | PLC |  | 17.1 | 17-N2 Front Bearing Temperature | DNE | 5TC-TT-K-30-36
T_NI_N2_Front_Bearing_22 | TC | NI |  | 17.2 | 17-N2 Front Bearing Temperature | DNE | 5TC-TT-K-30-36
| DI | NI |  | 18.1 | 18-N2 Speed Measurement | DNE | DF-G2-NS-2M
N_PLC_N2 | HSC | PLC | 2 | 18.2 | 18-N2 Speed Measurement | Reading | DF-G2-NS-2M | 4
T_NI_PT_Exit_1 | TC | NI | 19 | 19.1 | 19-Close-Coupled PT Exit Temperature | Reading | 5TC-TT-K-30-36 | PLATINE1Mod8/ai2,TC_K
T_NI_PT_Exit_2 | TC | NI | 20 | 19.2 | 19-Close-Coupled PT Exit Temperature | Reading | 5TC-TT-K-30-36 | PLATINE1Mod8/ai3,TC_K
T_NI_PT_Exit_3 | TC | NI | 21 | 19.3 | 19-Close-Coupled PT Exit Temperature | Reading | 5TC-TT-K-30-36 | PLATINE1Mod8/ai4,TC_K
T_NI_PT_Exit_4 | TC | NI | 22 | 19.4 | 19-Close-Coupled PT Exit Temperature | Reading | 5TC-TT-K-30-36 | PLATINE1Mod8/ai5,TC_K
T_PLC_PT_Outlet_Duct_1 | TC | PLC | 6 | 20.1 | 20-PT Outlet Duct Temperature | New | 5TC-TT-K-30-36
T_PLC_PT_Outlet_Duct_2 | TC | PLC | 7 | 20.2 | 20-PT Outlet Duct Temperature | New | 5TC-TT-K-30-36
T_NI_PT_Outlet_Duct_3 | TC | NI | 9 | 20.3 | 20-PT Outlet Duct Temperature | Reading | 5TC-TT-K-30-36 | PLATINE1Mod7/ai8,TC_K
T_NI_PT_Outlet_Duct_4 | TC | NI | 25 | 20.4 | 20-PT Outlet Duct Temperature | Reading | 5TC-TT-K-30-36 | PLATINE1Mod8/ai8,TC_K
T_NI_PT_Outlet_Duct_5 | TC | NI | 10 | 20.5 | 20-PT Outlet Duct Temperature | Reading | 5TC-TT-K-30-36 | PLATINE1Mod7/ai9,TC_K
T_NI_PT_Outlet_Duct_6 | TC | NI | 26 | 20.6 | 20-PT Outlet Duct Temperature | Reading | 5TC-TT-K-30-36 | PLATINE1Mod8/ai9,TC_K
T_NI_PT_Outlet_Duct_7 | TC | NI | 11 | 20.7 | 20-PT Outlet Duct Temperature | Reading | 5TC-TT-K-30-36 | PLATINE1Mod7/ai10,TC_K
P_NI_Combustor_Can_1 | AI | NI | 16 | 21.1 | 21-Combustor can pressure | New | SSCDANN060PGAA5 | PLATINE1Mod2/ai15,SSCDANN060PGAA5_kPa | PB-3-4
T_PLC_Recuperator_HP_Outlet_1 | TC | PLC | 27 | 22.1 | 22-Recuperator HP Outlet Temperature | New | 5TC-TT-K-30-36
T_PLC_Recuperator_HP_Outlet_2 | TC | PLC | 28 | 22.2 | 22-Recuperator HP Outlet Temperature | New | 5TC-TT-K-30-36
T_NI_Recuperator_HP_Outlet_3 | TC | NI | 29 | 22.3 | 22-Recuperator HP Outlet Temperature | New | 5TC-TT-K-30-36 | PLATINE1Mod8/ai12,TC_K
T_NI_Recuperator_HP_Outlet_4 | TC | NI | 28 | 22.4 | 22-Recuperator HP Outlet Temperature | New | 5TC-TT-K-30-36 | PLATINE1Mod8/ai11,TC_K
T_NI_Turbine_Exit_1 | TC | NI | 8 | 23.1 | 23-Turbine Exit Temperature | Reading | 5TC-TT-K-30-36 | PLATINE1Mod7/ai7,TC_K
T_NI_Turbine_Exit_2 | TC | NI | 24 | 23.2 | 23-Turbine Exit Temperature | Trouble | 5TC-TT-K-30-36 | PLATINE1Mod8/ai7,TC_K
T_PLC_Turbine_Exit_1 | TC | PLC | 3 | 23.3 | 23-Turbine Exit Temperature | Reading | 5TC-TT-K-30-36
T_PLC_Turbine_Exit_2 | TC | PLC | 4 | 23.4 | 23-Turbine Exit Temperature | Reading | 5TC-TT-K-30-36
P_PLC_Turbine_Diffuser_Exit_1 | AI | PLC | 13 | 24.1 | 24-Turbine Diffuser Exit Pressure | New | SSCDRRN001PDAA5 |  | PB-5-2
P_NI_Turbine_Diffuser_Exit_2 | AI | NI | 13 | 24.2 | 24-Turbine Diffuser Exit Pressure | New | SSCDRRN001PDAA5 | PLATINE1Mod2/ai12,SSCDRRN001PDAA5_kPa | PB-3-1
T_NI_LP_Inlet_1 | TC | NI | 15 | 25.1 | 25-LP Inlet Temperature | New | 5TC-TT-K-30-36 | PLATINE1Mod7/ai14,TC_K
T_NI_LP_Inlet_2 | TC | NI | 16 | 25.2 | 25-LP Inlet Temperature | New | 5TC-TT-K-30-36 | PLATINE1Mod7/ai15,TC_K
T_PLC_LP_Outlet_1 | TC | PLC | 29 | 26.1 | 26-LP Outlet Temperature | New | 5TC-TT-K-30-36
T_NI_LP_Outlet_2 | TC | NI | 14 | 26.2 | 26-LP Outlet Temperature | New | 5TC-TT-K-30-36 | PLATINE1Mod7/ai13,TC_K
T_NI_LP_Outlet_3 | TC | NI |  | 26.3 | 26-LP Outlet Temperature | DNE | 5TC-TT-K-30-36
T_NI_LP_Outlet_4 | TC | NI |  | 26.4 | 26-LP Outlet Temperature | DNE | 5TC-TT-K-30-36
P_NI_LP_Inlet_1 | AI | NI | 14 | 27.1 | 27-LP Inlet Pressure | New | SSCDRRN001PDAA5 | PLATINE1Mod2/ai13,SSCDRRN001PDAA5_kPa | PB-3-2
P_NI_LP_Inlet_2 | AI | NI | 15 | 27.2 | 27-LP Inlet Pressure | New | SSCDRRN001PDAA5 | PLATINE1Mod2/ai14,SSCDRRN001PDAA5_kPa | PB-3-3
P_NI_LP_Outlet_1 | AI | NI | 17 | 28.1 | 28-LP Outlet Pressure | New | SSCDRRN001PDAA5 | PLATINE1Mod2/ai16,SSCDRRN001PDAA5_kPa | PB-4-1
P_NI_LP_Outlet_2 | AI | NI | 27 | 28.2 | 28-LP Outlet Pressure | New | SSCDRRN010NDAA5 | PLATINE1Mod2/ai17,SSCDRRN010NDAA5_kPa | PB-4-3
V_PLC_Phase_1 | AI | PLC | 17 | 31.1 | 31-Voltage | Reading | need P/N
V_PLC_Phase_2 | AI | PLC | 18 | 31.2 | 31-Voltage | Reading | need P/N
V_PLC_Phase_3 | AI | PLC | 19 | 31.3 | 31-Voltage | Reading | need P/N
I_PLC_Phase_1 | AI | PLC | 20 | 32.1 | 32-Current | Reading | need P/N
I_PLC_Phase_2 | AI | PLC | 21 | 32.2 | 32-Current | Reading | need P/N
I_PLC_Phase_3 | AI | PLC | 22 | 32.3 | 32-Current | Reading | need P/N
FP_PLC_Oil_Inlet_1 | AI | PLC | 10 | 33.1 | 33-Oil Inlet Pressure | Reading | MIPAN1XX100PSAAX
T_PLC_Oil_Inlet_1 | TC | PLC | 1 | 34.1 | 34-Oil Inlet Temperature | Reading | 5TC-TT-K-30-36
T_PLC_Oil_Outlet_1 | TC | PLC | 2 | 35.1 | 35-Oil Outlet Temperature | Reading | 5TC-TT-K-30-36
FP_NI_Generator_Cooling_Inlet_1 | AI | NI | 25 | 36.1 | 36-Generator Cooling Inlet Pressure | Reading | MIPAN1XX100PSAAX | PLATINE1Mod2/ai24,MIPAN1XX100PSAAX_psi
T_NI_Generator_Cooling_Inlet_1 | TC | NI | 17 | 37.1 | 37-Generator Cooling Inlet Temperature | Reading | 5TC-TT-K-30-36 | PLATINE1Mod8/ai0,TC_K
T_NI_Generator_Cooling_Outlet_1 | TC | NI | 18 | 38.1 | 38-Generator Cooling Outlet Temperature | Reading | 5TC-TT-K-30-36 | PLATINE1Mod8/ai1,TC_K
FP_NI_Oil_Sump_Cooling_Inlet_1 | AI | NI | 26 | 39.1 | 39-Oil Sump Cooling Inlet Pressure | Reading | MIPAN1XX100PSAAX | PLATINE1Mod2/ai25,MIPAN1XX100PSAAX_psi
T_NI_Oil_Sump_Cooling_Inlet_1 | TC | NI | 6 | 40.1 | 40-Oil Sump Cooling Inlet Temperature | Reading | 5TC-TT-K-30-36 | PLATINE1Mod7/ai4,TC_K
T_NI_Oil_Sump_Cooling_Outlet_1 | TC | NI | 5 | 41.1 | 41-Oil Sump Cooling Outlet Temperature | Reading | 5TC-TT-K-30-36 | PLATINE1Mod7/ai5,TC_K
VF_PLC_Fuel | HSC | PLC | 4 | 42.1 | 42-Fuel flowrate | Reading | FTB322 | 16
FP_PLC_Fuel_1 | AI | PLC | 9 | 45.1 | 45-Fuel Pressure | Reading | 250PSI_Range
T_PLC_Fuel_Inlet_1 | TC | PLC | 31 | 46.1 | 46-Fuel Inlet Temperature | Reading | embedded TC
T_NI_Generator_Stator_1 | AI | NI | 31 | 47.1 | 47-Generator Stator Temperature | Reading | EA_NTC | PLATINE1Mod2/ai30,EA_NTC_c
T_NI_Generator_Stator_2 | AI | NI | 32 | 47.2 | 47-Generator Stator Temperature | Reading | EA_NTC | PLATINE1Mod2/ai31,EA_NTC_c
T_Pi_Engine_Frame_1 | TC | PI | 1 | 48.1 | 48-Engine Frame Structure | New | 5TC-TT-K-30-36 | TC_K
T_Pi_Engine_Frame_2 | TC | PI | 2 | 48.2 | 48-Engine Frame Structure | Reading | 5TC-TT-K-30-37 | TC_K
T_Pi_Engine_Frame_3 | TC | PI | 3 | 48.3 | 48-Engine Frame Structure | Reading | 5TC-TT-K-30-38 | TC_K
N_PLC_spare | HSC | PLC | 3 |  |  | Reading |  | 8
spare_420 | AI | PLC | 24
T_PLC_15 | AI | PLC | 30
T_PLC_16 | AI | PLC | 32
DO_PLC_System_Enable | DO | PLC | 1 |  | System Relay | Reading |  | 0
DO_PLC_Fuel_Enable | DO | PLC | 2 |  | Fuel Relay | Reading |  | 1
DO_PLC_Fuel_Heater | DO | PLC | 3 |  | Fuel Heater Relay | Reading |  | 2
DO_PLC_Air_Valve | DO | PLC | 4 |  | Air Relay | Reading |  | 3
DO_PLC_Igniter | DO | PLC | 5 |  | PLC Relay | Reading |  | 4

## ControlVariables
influx_name | config | system | description | default_value
CV_PLC_Control_Mode | 0 | PLC | control mode
CV_PLC_Control_Call | 4 | PLC | call to change stage
CV_PLC_Stage | 8 | PLC | current stage
CV_PLC_Fuel_Call | 12 | PLC | fuel signal to send
CV_PLC_Fuel_Signal_AO | 16 | PLC | actual fuel signal
CV_PLC_Target_N2 | 20 | PLC | target n2… not used
CV_PLC_Diag | 24 | PLC | diagnostic state if overspeed
CV_PLC_N1_Max | 28 | PLC | max n1 speed
CV_PLC_N2_Max | 32 | PLC | max n2 speed
CV_PLC_Volt_Max | 36 | PLC | max voltage
CV_PLC_Passive_kW | 40 | PLC | passive kw reading
CV_PLC_Fuel_Temp_Set | 44 | PLC | fuel temperature setpoint
cv_n1_max |  | Redis |  | 100
cv_n2_max |  | Redis |  | 25
cv_v_max |  | Redis |  | 90
cv_pid_p |  | Redis |  | 2
cv_pid_i |  | Redis |  | 0.1
cv_pid_d |  | Redis |  | 0
cv_et |  | Redis | elapsed time in seconds | 0
cv_control_mode |  | Redis |  | 100
cc_n2_setpoint |  | Redis |  | 20
cc_fuel_manual |  | Redis |  | 0
cc_call |  | Redis |  | 0
cv_stage |  | Redis |  | 0
cc_ll |  | Redis |  | 0
cc_max_inc |  | Redis | max increase of fuel in pid mode per cycle | 0.5
cc_max_dec |  | Redis | max decrease of fuel in pid mode per cycle | 0.5
cc_dt_speed_ref |  | DT | speed reference command
cc_dt_torque_ref |  | DT | torque reference command
cc_dt_pwm |  | DT | pwm enable command
dt_pwr_mc |  | DT | DC Link power = Pmech+MotorLosses+InverterLosses
dt_load_mc |  | DT | Actual torque feedback
dt_CW_inv_mc_status |  | DT | Actual inverter status and error…
dt_n_mc |  | DT | Motor speed RPM
dt_u_mc |  | DT | DC supply voltage
dt_i_mc |  | DT | Absolute current

## Instrumentation
Name | Serialized
Turbine Exit Temperature | 1
PT Exit Pressure | 2
N1 Shaft Speed | 3
N2 Shaft Speed | 4

## Influx
InfluxName | Description | Serial | Part Number
Turbine_Exit_1 | Turbine_Exit | 1.1
Turbine_Exit_2 | Turbine_Exit | 1.2
1.7